## Summary Page
Acuatic Vacuum Summary Page
Practice name and address:-
Room where the Acuatic Vacuum is kept:-
Acuatic Vacuum serial number:-
Personnel | Name of Person or Organisation | Telephone number
Owner of this Acuatic Vacuum:-
Practice Manager:-
Person responsible for infection control:-
Competent Person (Pressure Vessels):-
Service Engineer:-
Operator:-
Operator:-
Operator:-
Operator:-
Operator:-
Operator:-
Operator:-
Operator:-
Operator:-
Operator:-
Operator:-
Operator:-
Operator:-
Operator:-
Operator:-
Operator:-
Operator:-
Operator:-
Operator:-
Operator:-
Operator:-
Operator:-
Operator:-
Operator:-
Operator:-
Operator:-
Operator:-
Operator:-
Operator:-
Operator:-
Operator:-
Operator:-
Operator:-
Operator:-
Operator:-
Operator:-
Operator:-
Operator:-
Operator:-
Operator:-

## Daily Testing
Put a TST strip into the Helix Tester supplied. Put the Helix Tester into the chamber with an instrument load and run a cycle.
The test is passed if the TST strip indicates a complete colour change.
Date | Cycle Number | Pass or Fail | Name of test person
Acuatic Vacuum Daily Testing
Acuatic Vacuum Serial Number

## Weekly Testing
Run an air leakage test cycle.
The display will indicate a passed or failed result on completion of the test.
Date | Cycle Number | Pass or Fail | Name of test person
Acuatic Vacuum Weekly Testing
Acuatic Vacuum Serial Number

## Daily Maintenance
Clean the door seal and chamber face with a lint free cloth and soapy water. Check the door seal for any signs of damage.
Drain both reservoirs at the end of the day. Leave the steriliser door open overnight to allow the chamber to dry.
Date | Door Seal | Drain Reservoirs | Name of person
Acuatic Vacuum Daily Maintenance
Acuatic Vacuum Serial Number

## Servicing and Inspection
S - Serviced in accordance with Sterling Sterilisers service procedures.
I - Inspected in accordance with the Pressure Systems Safety Regulations 2000
Date | Serviced or Inspected | Name of Organisation | Name of person
Acuatic Vacuum Servicing and
Pressure Safety Inspection
Acuatic Vacuum Serial Number

## Faults
Record any faults to the steriliser that occur.
Record actions taken to rectify any faults.
Date | Fault Description | Actions Carried Out | Name of person
Acuatic Vacuum Faults
Acuatic Vacuum Serial Number